## P8
BeagleBone Black expansion header P8
Pin | CPU Pin | Pin Name | Pinmux register offset | mode 0 | mode 1 | mode 2 | mode 3 | mode 4 | mode 5 | mode 6 | mode 7 |  | GPIO Bank | GPIO Pin | BeBoPr Function | PocketNC Function | Replicape Function | CRAMPS | PMDX-432 | PMDX-432 Aux | PMDX-432 Ribbon Header | Probotix PBX-BB | Probotix PBX-BB 5.x | Xylotex BBB-DB25/26 | Kernel GPIO Number | hal_pru_generic GPIO pin number | hal_bb_gpio pin number | Proposed GPIO pin number | Pin Modifiers
1 | GND | [27 empty] | Value | Function
2 | GND | [27 empty] | +0 | GPIO
3 | R9 | GPMC_AD6 | 0x818 | mode 0: gpmc_ad6; mode 1: mmc1_dat6; mode 7: *gpio1_6 | emmc | 1 | 6 | [10 empty] | 38 | 70 | 103 | 803 | +1000 | PRU Dedicated Output
4 | T9 | GPMC_AD7 | 0x81C | mode 0: gpmc_ad7; mode 1: mmc1_dat7; mode 7: *gpio1_7 | emmc | 1 | 7 | [10 empty] | 39 | 71 | 104 | 804 | +2000 | PRU Dedicated Input
5 | R8 | GPMC_AD2 | 0x808 | mode 0: gpmc_ad2; mode 1: mmc1_dat2; mode 7: *gpio1_2 | emmc | 1 | 2 | [10 empty] | 34 | 66 | 105 | 805 | +3000 | Special function (ie: hardware PWM, encoder, etc)
6 | T8 | GPMC_AD3 | 0x80C | mode 0: gpmc_ad3; mode 1: mmc1_dat3; mode 7: *gpio1_3 | emmc | 1 | 3 | [10 empty] | 35 | 67 | 106 | 806 | +4000 | Additional special functions (as required)
7 | R7 | GPMC_ADVn_ALE | 0x890 | mode 0: gpmc_advn_ale; mode 2: timer4; mode 7: *gpio2_2 |  | 2 | 2 | #IO_PWR_ON | E.Stop Button |  | X Max | J1-Pin 11 In | J5-Pin 9 | J1-Pin 21 |  | X_Limit | IPWR# / DB25.1 | 66 | 98 | 107 | 807
8 | T7 | GPMC_OEn_REn | 0x894 | mode 0: gpmc_oen_ren; mode 2: timer7; mode 7: *gpio2_3 |  | 2 | 3 | X_MIN | X Min | Fault_Ext2 | X Min | J1-Pin 12 In | J5-Pin 12 | J1-Pin 23 | YLIMIT | Y2_Limit |  | 67 | 99 | 108 | 808 |  | GPIO Bank 0
9 | T6 | GPMC_BEn0_CLE | 0x89C | mode 0: gpmc_be0n_cle; mode 2: timer5; mode 7: *gpio2_5 |  | 2 | 5 | X_MAX | X Max/Home | Fault_Y | Y Max | J1-Pin 10 In |  | J1-Pin 19 |  | Y1_Limit | Stop / DB25.10 | 69 | 101 | 109 | 809 |  | GPIO Bank 1
10 | U6 | GPMC_WEn | 0x898 | mode 0: gpmc_wen; mode 2: timer6; mode 7: *gpio2_4 |  | 2 | 4 | Y_MIN | Y Min | Fault_X | Y Min | J1-Pin 13 In | J5-Pin 11 | J1-Pin 25 |  | Z_Limit | Home X / DB25.11 | 68 | 100 | 110 | 810 |  | GPIO Bank 2
11 | R12 | GPMC_AD13 | 0x834 | gpmc_ad13 | lcd_data18 | mmc1_dat5 | mmc2_dat1 | eQEP2B_in | pr1_mii0_txd1 | pr1_pru0_pru_r30_15 | *gpio1_13 |  | 1 | 13 | X_DIR | X Dir | Step_Ext2 | FET 1 | J2-Pin 3 In |  | J2-Pin 5 | YENA / RELAY2 / BSTP / ASTP | Coolant | X Dir / DB25.3 | 45 | 77 | 111 | 811 |  | GPIO Bank 3
12 | T12 | GPMC_AD12 | 0x830 | gpmc_ad12 | lcd_data19 | mmc1_dat4 | mmc2_dat0 | eQEP2A_in | pr1_mii0_txd2 | pr1_pru0_pru_r30_14 | *gpio1_12 |  | 1 | 12 | X_STEP | X Step | Step_Y | X Dir | J2-Pin 4 In |  | J2-Pin 7 | XENA / RELAY3 / BSTP / ADIR | X_Dir | X Step / DB25.2 | 44 | 76 | 112 | 812 |  | PRU0 Dedicated Input
13 | T10 | GPMC_AD9 | 0x824 | gpmc_ad9 | lcd_data22 | mmc1_dat1 | mmc2_dat5 | ehrpwm2B | pr1_mii0_col |  | *gpio0_23 |  | 0 | 23 | PWM0 | Spindle PWM | Step_Z | X Step | J1-Pin 16 Out |  | J1-Pin 6 | AENA / RELAY2 | X_Step | Spindle / DB25.14 | 23 | 55 | 113 | 813 |  | PRU0 Dedicated Output
14 | T11 | GPMC_AD10 | 0x828 | gpmc_ad10 | lcd_data21 | mmc1_dat2 | mmc2_dat6 | ehrpwm2_tripzone_input | pr1_mii0_txen |  | *gpio0_26 |  | 0 | 26 | Y_MAX | Y Max/Home | Dir_Z | Y Dir | J1-Pin 14 Out | J5-Pin 13 | J1-Pin 2 | ZLIMIT | Y1_Dir | Home Y / DB25.12 | 26 | 58 | 114 | 814
15 | U13 | GPMC_AD15 | 0x83C | gpmc_ad15 | lcd_data16 | mmc1_dat7 | mmc2_dat3 | eQEP2_strobe | pr1_ecap0_ecap_capin_apwm_o | pr1_pru0_pru_r31_15 | *gpio1_15 |  | 1 | 15 | Y_DIR | Y Dir | Dir_Ext1 | Y Step | J1-Pin 15 In | J5-Pin 10 | J1-Pin 4 | ESTOP | Y1_Step | Y Dir / DB25.5 | 47 | 79 | 115 | 815
16 | V13 | GPMC_AD14 | 0x838 | gpmc_ad14 | lcd_data17 | mmc1_dat6 | mmc2_dat2 | eQEP2_index | pr1_mii0_txd0 | pr1_pru0_pru_r31_14 | *gpio1_14 |  | 1 | 14 | Y_STEP | Y Step | Dir_Ext2 | SPI-Spare | J2-Pin 6 In |  | J2-Pin 11 | ZENA / RELAY1 / BENA / RELAY1 | Z_Step | Y Step / DB25.4 | 46 | 78 | 116 | 816 |  | EMMC Pins
17 | U12 | GPMC_AD11 | 0x82C | gpmc_ad11 | lcd_data20 | mmc1_dat3 | mmc2_dat7 | ehrpwm0_synco | pr1_mii0_txd3 |  | *gpio0_27 |  | 0 | 27 | Z_MIN | Z Min | Step_X | ESTOP | J1-Pin 1 Out |  | J1-Pin 1 | ALIMIT | ESTOP |  | 27 | 59 | 117 | 817 |  | HDMI / LCD Pins
18 | V12 | GPMC_CLK | 0x88C | gpmc_clk | lcd_memory_clk | gpmc_wait1 | mmc2_clk | pr1_mii1_crs | pr1_mdio_mdclk | mcasp0_fsr | *gpio2_1 |  | 2 | 1 | Z_MAX | Z Max/Home | Fault_Ext1 | Z Dir |  |  |  | XLIMIT | Z_Dir | Home Z / DB25.13 | 65 | 97 | 118 | 818
19 | U10 | GPMC_AD8 | 0x820 | gpmc_ad8 | lcd_data23 | mmc1_dat0 | mmc2_dat4 | ehrpwm2A | pr1_mii_mt0_clk |  | *gpio0_22 |  | 0 | 22 | PWM1 | B Home | Dir_Y | Z Step | J1-Pin 17 Out |  | J1-Pin 8 | PWM2 | Spindle_PWM | Mist / DB25.16 | 22 | 54 | 119 | 819
20 | V9 | GPMC_CSn2 | 0x884 | gpmc_csn2 | gpmc_be1n | mmc1_cmd | pr1_edio_data_in7 | pr1_edio_data_out7 | pr1_pru1_pru_r30_13 | pr1_pru1_pru_r31_13 | *gpio1_31 | emmc | 1 | 31 | [10 empty] | 63 | 95 | 120 | 820
21 | U9 | GPMC_CSn1 | 0x880 | gpmc_csn1 | gpmc_clk | mmc1_clk | pr1_edio_data_in6 | pr1_edio_data_out6 | pr1_pru1_pru_r30_12 | pr1_pru1_pru_r31_12 | *gpio1_30 | emmc | 1 | 30 | [10 empty] | 62 | 94 | 121 | 821
22 | V8 | GPMC_AD5 | 0x814 | mode 0: gpmc_ad5; mode 1: mmc1_dat5; mode 7: *gpio1_5 | emmc | 1 | 5 | [10 empty] | 37 | 69 | 122 | 822
23 | U8 | GPMC_AD4 | 0x810 | mode 0: gpmc_ad4; mode 1: mmc1_dat4; mode 7: *gpio1_4 | emmc | 1 | 4 | [10 empty] | 36 | 68 | 123 | 823
24 | V7 | GPMC_AD1 | 0x804 | mode 0: gpmc_ad1; mode 1: mmc1_dat1; mode 7: *gpio1_1 | emmc | 1 | 1 | [10 empty] | 33 | 65 | 124 | 824
25 | U7 | GPMC_AD0 | 0x800 | mode 0: gpmc_ad0; mode 1: mmc1_dat0; mode 7: *gpio1_0 | emmc | 1 | 0 | [10 empty] | 32 | 64 | 125 | 825
26 | V6 | GPMC_CSn0 | 0x87C | mode 0: gpmc_csn0; mode 7: *gpio1_29 |  | 1 | 29 | STATUS_LED | Pwr.Button | Dir_X | ESTOP Out | J2-Pin 13 In |  | J2-Pin 25 |  |  | LED | 61 | 93 | 126 | 826
27 | U5 | LCD_VSYNC | 0x8E0 | lcd_vsync | gpmc_a8 | gpmc_a1 | pr1_edio_data_in2 | pr1_edio_data_out2 | pr1_pru1_pru_r30_8 | pr1_pru1_pru_r31_8 | *gpio2_22 | hdmi | 2 | 22 | [8 empty] | LCD |  | 86 | 118 | 127 | 827
28 | V5 | LCD_PCLK | 0x8E8 | lcd_pclk | gpmc_a10 | pr1_mii0_crs | pr1_edio_data_in4 | pr1_edio_data_out4 | pr1_pru1_pru_r30_10 | pr1_pru1_pru_r31_10 | *gpio2_24 | hdmi | 2 | 24 | [8 empty] | LCD |  | 88 | 120 | 128 | 828
29 | R5 | LCD_HSYNC | 0x8E4 | lcd_hsync | gpmc_a9 | gpmc_a2 | pr1_edio_data_in3 | pr1_edio_data_out3 | pr1_pru1_pru_r30_9 | pr1_pru1_pru_r31_9 | *gpio2_23 | hdmi | 2 | 23 | [8 empty] | LCD |  | 87 | 119 | 129 | 829
30 | R6 | LCD_AC_BIAS_EN | 0x8EC | lcd_ac_bias_en | gpmc_a11 | pr1_mii1_crs | pr1_edio_data_in5 | pr1_edio_data_out5 | pr1_pru1_pru_r30_11 | pr1_pru1_pru_r31_11 | *gpio2_25 | hdmi | 2 | 25 | [8 empty] | LCD |  | 89 | 121 | 130 | 830
31 | V4 | LCD_DATA14 | 0x8D8 | lcd_data14 | gpmc_a18 | eQEP1_index | mcasp0_axr1 | uart5_rxd | pr1_mii_mr0_clk | uart5_ctsn | *gpio0_10 | hdmi | 0 | 10 | [8 empty] | LCD |  | 10 | 42 | 131 | 831
32 | T5 | LCD_DATA15 | 0x8DC | lcd_data15 | gpmc_a19 | eQEP1_strobe | mcasp0_ahclkx | mcasp0_axr3 | pr1_mii0_rxdv | uart5_rtsn | *gpio0_11 | hdmi | 0 | 11 | [8 empty] | LCD |  | 11 | 43 | 132 | 832
33 | V3 | LCD_DATA13 | 0x8D4 | lcd_data13 | gpmc_a17 | eQEP1B_in | mcasp0_fsr | mcasp0_axr3 | pr1_mii0_rxer | uart4_rtsn | *gpio0_9 | hdmi | 0 | 9 | [8 empty] | LCD |  | 9 | 41 | 133 | 833
34 | U4 | LCD_DATA11 | 0x8CC | lcd_data11 | gpmc_a15 | ehrpwm1B | mcasp0_ahclkr | mcasp0_axr2 | pr1_mii0_rxd0 | uart3_rtsn | *gpio2_17 | hdmi | 2 | 17 | [8 empty] | LCD |  | 81 | 113 | 134 | 834
35 | V2 | LCD_DATA12 | 0x8D0 | lcd_data12 | gpmc_a16 | eQEP1A_in | mcasp0_aclkr | mcasp0_axr2 | pr1_mii0_rxlink | uart4_ctsn | *gpio0_8 | hdmi | 0 | 8 | [8 empty] | LCD |  | 8 | 40 | 135 | 835
36 | U3 | LCD_DATA10 | 0x8C8 | lcd_data10 | gpmc_a14 | ehrpwm1A | mcasp0_axr0 |  | pr1_mii0_rxd1 | uart3_ctsn | *gpio2_16 | hdmi | 2 | 16 | [8 empty] | LCD |  | 80 | 112 | 136 | 836
37 | U1 | LCD_DATA8 | 0x8C0 | lcd_data8 | gpmc_a12 | ehrpwm1_tripzone_input | mcasp0_aclkx | uart5_txd | pr1_mii0_rxd3 | uart2_ctsn | *gpio2_14 | hdmi | 2 | 14 | [8 empty] | LCD |  | 78 | 110 | 137 | 837
38 | U2 | LCD_DATA9 | 0x8C4 | lcd_data9 | gpmc_a13 | ehrpwm0_synco | mcasp0_fsx | uart5_rxd | pr1_mii0_rxd2 | uart2_rtsn | *gpio2_15 | hdmi | 2 | 15 | [8 empty] | LCD |  | 79 | 111 | 138 | 838
39 | T3 | LCD_DATA6 | 0x8B8 | lcd_data6 | gpmc_a6 | pr1_edio_data_in6 | eQEP2_index | pr1_edio_data_out6 | pr1_pru1_pru_r30_6 | pr1_pru1_pru_r31_6 | *gpio2_12 | hdmi | 2 | 12 | [8 empty] | LCD |  | 76 | 108 | 139 | 839
40 | T4 | LCD_DATA7 | 0x8BC | lcd_data7 | gpmc_a7 | pr1_edio_data_in7 | eQEP2_strobe | pr1_edio_data_out7 | pr1_pru1_pru_r30_7 | pr1_pru1_pru_r31_7 | *gpio2_13 | hdmi | 2 | 13 | [8 empty] | LCD |  | 77 | 109 | 140 | 840
41 | T1 | LCD_DATA4 | 0x8B0 | lcd_data4 | gpmc_a4 | pr1_mii0_txd1 | eQEP2A_in |  | pr1_pru1_pru_r30_4 | pr1_pru1_pru_r31_4 | *gpio2_10 | hdmi | 2 | 10 | [8 empty] | LCD |  | 74 | 106 | 141 | 841
42 | T2 | LCD_DATA5 | 0x8B4 | lcd_data5 | gpmc_a5 | pr1_mii0_txd0 | eQEP2B_in |  | pr1_pru1_pru_r30_5 | pr1_pru1_pru_r31_5 | *gpio2_11 | hdmi | 2 | 11 | [8 empty] | LCD |  | 75 | 107 | 142 | 842
43 | R3 | LCD_DATA2 | 0x8A8 | lcd_data2 | gpmc_a2 | pr1_mii0_txd3 | ehrpwm2_tripzone_input |  | pr1_pru1_pru_r30_2 | pr1_pru1_pru_r31_2 | *gpio2_8 | hdmi | 2 | 8 | [8 empty] | LCD |  | 72 | 104 | 143 | 843
44 | R4 | LCD_DATA3 | 0x8AC | lcd_data3 | gpmc_a3 | pr1_mii0_txd2 | ehrpwm0_synco |  | pr1_pru1_pru_r30_3 | pr1_pru1_pru_r31_3 | *gpio2_9 | hdmi | 2 | 9 | [8 empty] | LCD |  | 73 | 105 | 144 | 844
45 | R1 | LCD_DATA0 | 0x8A0 | lcd_data0 | gpmc_a0 | pr1_mii_mt0_clk | ehrpwm2A |  | pr1_pru1_pru_r30_0 | pr1_pru1_pru_r31_0 | *gpio2_6 | hdmi | 2 | 6 | [8 empty] | LCD |  | 70 | 102 | 145 | 845
46 | R2 | LCD_DATA1 | 0x8A4 | lcd_data1 | gpmc_a1 | pr1_mii0_txen | ehrpwm2B |  | pr1_pru1_pru_r30_1 | pr1_pru1_pru_r31_1 | *gpio2_7 | hdmi | 2 | 7 | [8 empty] | LCD |  | 71 | 103 | 146 | 846

## P9
BeagleBone Black expansion header P9
Pin | CPU Pin | Pin Name | Pinmux register offset | mode 0 | mode 1 | mode 2 | mode 3 | mode 4 | mode 5 | mode 6 | mode 7 | GPIO Bank | GPIO Pin | BeBoPr Function | PocketNC Function | Replicape Function | CRAMPS | PMDX-432 | PMDX-432 Aux | PMDX-432 Ribbon Header | Probotix PBX-BB | Probotix PBX-BB 5.1 | Xylotex BBB-DB25/26 | Kernel GPIO Number | hal_pru_generic GPIO pin number | hal_bb_gpio pin number | Proposed GPIO pin number |  | Pin Modifiers
1 | GND | [27 empty] | Value | Function
2 | GND | [27 empty] | +0 | GPIO
3 | 3.3V | [27 empty] | +1000 | PRU Dedicated Output
4 | 3.3V | [27 empty] | +2000 | PRU Dedicated Input
5 | VDD_5V | [27 empty] | +3000 | Special function (ie: hardware PWM, encoder, etc)
6 | VDD_5V | [27 empty] | +4000 | Additional special functions (as required)
7 | SYS_5V
8 | SYS_5V | [28 empty] | GPIO Bank 0
9 | PWR_BUT | [28 empty] | GPIO Bank 1
10 | A10 | WARMRSTn | 0x9B8 | mode 0: *nRESETIN_OUT |  |  | IO_PWR_ON |  | #Reset | #Reset | [12 empty] | GPIO Bank 2
11 | T17 | GPMC_WAIT0 | 0x870 | gpmc_wait0 | gmii2_crs | gpmc_csn4 | rmii2_crs_dv | mmc1_sdcd | pr1_mii1_col | uart4_rxd | *gpio0_30 | 0 | 30 |  | Spindle Dir | X_Max | Z Max | J2-Pin 2 In |  | J2-Pin 3 |  | Tool_Sensor | A Step / DB25.8 | 30 | 62 | 211 | 911 |  |  | GPIO Bank 3
12 | U18 | GPMC_BEn1 | 0x878 | gpmc_be1n | gmii2_col | gpmc_csn6 | mmc2_dat3 | gpmc_dir | pr1_mii1_rxlink | mcasp0_aclkr | *gpio1_28 | 1 | 28 |  |  | Step_Ext1 | E0 Dir | J2-Pin 7 In |  | J2-Pin 13 |  | LCD_LED |  | 60 | 92 | 212 | 912 |  |  | PRU0 Dedicated Input
13 | U17 | GPMC_WPn | 0x874 | gpmc_wpn | gmii2_rxerr | gpmc_csn5 | rmii2_rxerr | mmc2_sdcd | pr1_mii1_txen | uart4_txd | *gpio0_31 | 0 | 31 |  | A Min | Z_Min | Z Min | J2-Pin 1 Out | J5-Pin 14 | J2-Pin 1 |  | Z_Probe | A Dir / DB25.9 | 31 | 63 | 213 | 913 |  |  | PRU0 Dedicated Output
14 | U14 | GPMC_A2 | 0x848 | gpmc_a2 | gmii2_txd3 | rgmii2_td3 | mmc2_dat1 | gpmc_a18 | pr1_mii1_txd2 | ehrpwm1A | *gpio1_18 | 1 | 18 | PWM2 |  |  | AXIS_ENA | J2-Pin 8 In |  | J2-Pin 15 | PWM3 | LCD_PWM | Flood / DB25.17 | 50 | 82 | 214 | 914
15 | R13 | GPMC_A0 | 0x840 | gpmc_a0 | gmii2_txen | rgmii2_tctl | rmii2_txen | gpmc_a16 | pr1_mii_mt1_clk | ehrpwm1_tripzone_input | *gpio1_16 | 1 | 16 | Z_STEP | Z Step |  | FET 2 | J2-Pin 9 In |  | J2-Pin 17 |  | LCD_Left | Z Step / DB25.6 | 48 | 80 | 215 | 915
16 | T14 | GPMC_A3 | 0x84C | gpmc_a3 | gmii2_txd2 | rgmii2_td2 | mmc2_dat2 | gpmc_a19 | pr1_mii1_txd1 | ehrpwm1B | *gpio1_19 | 1 | 19 |  | A Max/Home | Y_Max | E0 Step | J2-Pin 10 In |  | J2-Pin 19 |  | LCD_Up | IDC.17 | 51 | 83 | 216 | 916
17 | A16 | SPI0_CS0 | 0x95C | spi0_cs0 | mmc2_sdwp | I2C1_SCL | ehrpwm0_synci | pr1_uart0_txd | pr1_edio_data_in1 | pr1_edio_data_out1 | *gpio0_5 | 0 | 5 | B_DIR |  |  | E1 Step | J2-Pin 16 Out | J5-Pin 15 | J2-Pin 6 |  | Y2_Step | SCS | 5 | 37 | 217 | 917
18 | B16 | SPI0_D1 | 0x958 | spi0_d1 | mmc1_sdwp | I2C1_SDA | ehrpwm0_tripzone_input | pr1_uart0_rxd | pr1_edio_data_in0 | pr1_edio_data_out0 | *gpio0_4 | 0 | 4 | B_STEP |  | Z_Max | E1 Dir | J2-Pin 17 Out | J5-Pin 16 | J2-Pin 8 |  | Y2_Dir | SDI | 4 | 36 | 218 | 918
19 | D17 | UART1_RTSn | 0x97C | uart1_rtsn | timer5 | dcan0_rx | I2C2_SCL | spi1_cs1 | pr1_uart0_rts_n | pr1_edc_latch1_in | *gpio0_13 | 0 | 13 | I2C_SCL | SCL | I2C_SCL | I2C_SCL | J7-Pin 3 | J8-Pin 4 |  |  |  |  | 13 | 45 | 219 | 919
20 | D18 | UART1_CTSn | 0x978 | uart1_ctsn | timer6 | dcan0_tx | I2C2_SDA | spi1_cs0 | pr1_uart0_cts_n | pr1_edc_latch0_in | *gpio0_12 | 0 | 12 | I2C_SDA | SDA | I2C_SDA | I2C_SDA | J7-Pin 2 | J8-Pin 6 |  |  |  |  | 12 | 44 | 220 | 920
21 | B17 | SPI0_D0 | 0x954 | spi0_d0 | uart2_txd | I2C2_SCL | ehrpwm0B | pr1_uart0_rts_n | pr1_edio_latch_in | EMU3 | *gpio0_3 | 0 | 3 | A_DIR | *SpindleAtSpd |  | FET 4 | J2-Pin 14 Out |  | J2-Pin 2 |  | Spindle_On | SDO | 3 | 35 | 221 | 921
22 | A17 | SPI0_SCLK | 0x950 | spi0_sclk | uart2_rxd | I2C2_SDA | ehrpwm0A | pr1_uart0_cts_n | pr1_edio_sof | EMU2 | *gpio0_2 | 0 | 2 | A_STEP |  | 1-Wire | FET 6 | J2-Pin 15 In |  | J2-Pin 4 |  | A_Step | SCK | 2 | 34 | 222 | 922
23 | V14 | GPMC_A1 | 0x844 | gpmc_a1 | gmii2_rxdv | rgmii2_rctl | mmc2_dat0 | gpmc_a17 | pr1_mii1_txd3 | ehrpwm0_synco | *gpio1_17 | 1 | 17 | Z_DIR | Z Dir | Y_Min | MACHINE_PWR | J2-Pin 11 In |  | J2-Pin 21 |  | LCD_Right | Z Dir / DB25.7 | 49 | 81 | 223 | 923
24 | D15 | UART1_TXD | 0x984 | uart1_txd | mmc2_sdwp | dcan1_rx | I2C1_SCL |  | pr1_uart0_txd | pr1_pru0_pru_r31_16 | *gpio0_15 | 0 | 15 | SPINDLE | Spindle On | Z_Fault | E2 Step | J2-Pin 12 In |  | J2-Pin 23 |  | LCD_Enter | IDC.19 | 15 | 47 | 224 | 924
25 | A14 | MCASP0_AHCLKX | 0x9AC | mcasp0_ahclkx | eQEP0_strobe | mcasp0_axr3 | mcasp1_axr1 | EMU4 | pr1_pru0_pru_r30_7 | pr1_pru0_pru_r31_7 | *gpio3_21 | 3 | 21 |  |  | X_Min | LED | E0 Dir (J1-Pin 9) Out |  | J1-Pin 17 | ZDIR | In_0 | IDC.3 | 117 | 149 | 225 | 925
26 | D16 | UART1_RXD | 0x980 | uart1_rxd | mmc1_sdwp | dcan1_tx | I2C1_SDA |  | pr1_uart0_rxd | pr1_pru1_pru_r31_16 | *gpio0_14 | 0 | 14 | AXES_ENA | Drivers Enable |  | E2 Dir | J2-Pin 5 In |  | J2-Pin 9 |  | A_Dir | IDC.21 | 14 | 46 | 226 | 926
27 | C13 | MCASP0_FSR | 0x9A4 | mcasp0_fsr | eQEP0B_in | mcasp0_axr3 | mcasp1_fsx | EMU2 | pr1_pru0_pru_r30_5 | pr1_pru0_pru_r31_5 | *gpio3_19 | 3 | 19 |  | A Step |  | FET 3 | Z Dir (J1-Pin 7) Out |  | J1-Pin 13 | ADIR / Y2DIR | LCD_Enable | IDC.5 | 115 | 147 | 227 | 927
28 | C12 | MCASP0_AHCLKR | 0x99C | mcasp0_ahclkr | ehrpwm0_synci | mcasp0_axr2 | spi1_cs0 | eCAP2_in_PWM2_out | pr1_pru0_pru_r30_3 | pr1_pru0_pru_r31_3 | *gpio3_17 | 3 | 17 |  | A Dir | SPI_CS0 | SPI-CS0 | Y Dir (J1-Pin 5) Out |  | J1-Pin 9 | YDIR / Y1DIR | In_2 | IDC.23 | 113 | 145 | 228 | 928
29 | B13 | MCASP0_FSX | 0x994 | mcasp0_fsx | ehrpwm0B |  | spi1_d0 | mmc1_sdcd | pr1_pru0_pru_r30_1 | pr1_pru0_pru_r31_1 | *gpio3_15 | 3 | 15 |  | B Step | SPI_MISO | SPI-MISO | X Dir (J1-Pin 3) Out |  | J1-Pin 5 | XDIR | Out_0 | IDC.7 | 111 | 143 | 229 | 929
30 | D12 | MCASP0_AXR0 | 0x998 | mcasp0_axr0 | ehrpwm0_tripzone_input |  | spi1_d1 | mmc2_sdcd | pr1_pru0_pru_r30_2 | pr1_pru0_pru_r31_2 | *gpio3_16 | 3 | 16 |  | B Dir | SPI_MOSI | SPI-MOSI | Y Step (J1-Pin 4) Out |  | J1-Pin 7 | YSTP / Y1STP | LCD_Down | IDC.25 | 112 | 144 | 230 | 930
31 | A13 | MCASP0_ACLKX | 0x990 | mcasp0_aclkx | ehrpwm0A |  | spi1_sclk | mmc0_sdcd | pr1_pru0_pru_r30_0 | pr1_pru0_pru_r31_0 | *gpio3_14 | 3 | 14 |  | *Spindle Index | SPI_SCLK | SPI-SCLK | X Step (J1-Pin 2) Out |  | J1-Pin 3 | XSTP | Out_1 | IDC.9 | 110 | 142 | 231 | 931
32 | VADC
33 | C8 | AIN4 |  | mode 0: *AIN4 |  |  | THRM0 | [8 empty] | IDC.11
34 | AGND
35 | A8 | AIN6 |  | mode 0: *AIN6 |  |  | THRM2
36 | B8 | AIN5 |  | mode 0: *AIN5 |  |  | THRM1 | [8 empty] | IDC.2
37 | B7 | AIN2 |  | mode 0: *AIN2 | [6 empty] | J4-Pin 4 (Analog In) | J5-Pin 2 |  |  | LCD_Touch | IDC.13
38 | A7 | AIN3 |  | mode 0: *AIN3 | [6 empty] | J4-Pin 3 (Analog In) | J5-Pin 4 |  |  | LCD_Touch | IDC.4
39 | B6 | AIN0 |  | mode 0: *AIN0 | [6 empty] | J4-Pin 2 (Analog In) | J5-Pin 6 |  |  | LCD_Touch | IDC.15
40 | C7 | AIN1 |  | mode 0: *AIN1 | [6 empty] | J4-Pin 1 (Analog In) | J5-Pin 8 |  |  | LCD_Touch | IDC.6
41 | D14 | XDMA_EVENT_INTR1 | 0x9B4 | xdma_event_intr1 |  | tclkin | clkout2 | timer7 | pr1_pru0_pru_r31_16 | EMU3 | *gpio0_20 | 0 | 20 |  |  |  | FET 5 |  |  |  | ASTP / Y2STP | In_1 | Home A / DB25.15 | 20 | 52 | 241 | 941 | ...or... | 9410
41.1 | D13 | MCASP0_AXR1 | 0x9A8 | mcasp0_axr1 | eQEP0_index |  | mcasp1_axr0 | EMU3 | pr1_pru0_pru_r30_6 | pr1_pru0_pru_r31_6 | *gpio3_20 | 3 | 20 |  |  |  |  | E0 Step (J1-Pin 8) Out |  | J1-Pin 15 |  |  |  | 116 | 148 |  | 991 | maybe add | 9411
42 | C18 | ECAP0_IN_PWM0_OUT | 0x964 | eCAP0_in_PWM0_out | uart3_txd | spi1_cs1 | pr1_ecap0_ecap_capin_apwm_o | spi1_sclk | mmc0_sdwp | xdma_event_intr2 | *gpio0_7 | 0 | 7 |  |  | SPI_CS1 | SPI-CS1 |  |  |  | ZSTP | Out_2 | IDC.8 | 7 | 39 | 242 | 942 | another digit | 9420
42.1 | B12 | MCASP0_ACLKR | 0x9A0 | mcasp0_aclkr | eQEP0A_in | mcasp0_axr2 | mcasp1_aclkx | mmc0_sdwp | pr1_pru0_pru_r30_4 | pr1_pru0_pru_r31_4 | *gpio3_18 | 3 | 18 |  |  |  |  | Z Step (J1-Pin 6) Out |  | J1-Pin 11 |  |  |  | 114 | 146 |  | 992 | for use as | 9421
43 | GND | [26 empty] | a pin sub-id?
44 | GND
45 | GND
46 | GND

## Configuration DTS
Nom | Pin | Mode